## Sheet1
Shortname | Appliance | Type | Brand | Model | Maximum Power | Power grid voltage | Power grid frequency | Comments
A0 | Microwave 17 liters | Microwave | Consul | CMS18BBHNA | 1200W | 127V | 60Hz | standby (4.5W)
B0 | Led lamp | Led lamp | Taschibra | Tkl 06 | 6W | 127V | 60Hz
C0 | Trinitron color computer display | CRT monitor | Sony | CPD-17SF1 | 216W | 127V | 60Hz | Standby (10W)
D0 | Aquarium lighting | Led panel | Citiiaqua | DL-500 | 13W | 127V | 60Hz
E0 | Fume extractor | Fume extractor | Toyo | Ts-153 | 23W | 127V | 60Hz
F0 | LED monitor 23.6" VGA DVI widescreen | LED monitor | AOC | m2470swd2 | 26W | 127V | 60Hz | Standby (0.5W)
G0 | Phone charger | Phone charger AC Adapter | Asus | AD2037020 | 38,1W | 110-240V | 50-60Hz | connected on a phone Asus X008D with 53% battery percentage at the beginning of the acquisition session.
H0 | Soldering station 40W | Soldering station | Weller | WLC100 | 40W | 127V | 60Hz | power control on the maximum power
I0 | Phone charger 5.1V | Phone charger | Motorola | SA-A390M | 50W | 127V | 60Hz | connected on a phone Motorola Moto E2 with 68% battery percentage at the beginning of the acquisition session.
J0 | Laptop Lenovo YOGA AC adapter charger to 8.4~24V | Laptop | Lenovo | LS-PAB70 | 70W | 127V | 60Hz | Laptop with 73% battery percentage at the beginning of the acquisition session.
K0 | 40cm Fan with 3 speeds | Fan | Mondial | V-45 | 80W | 127V | 60Hz | speed 3 (fastest)
L0 | 2 resistors 100R/100W in series association | Resistor | Ohmtec | 100R 10% | 200W | 127V | 60Hz | Measured resistance of the association
M0 | Laptop Sony Vaio with AC adapter charger to 19.5V | Laptop | Sony | PCG-61112L | 92W | 127V | 60Hz | Laptop with 90% battery percentage at the beginning of the acquisition session.
N0 | Incandescent lamp | Lamp | Osram | Centra A CL 100 | 100W | 127V | 60Hz
O0 | Two-speed Impact drill | Drill | Bosch | Impact Drill 350W with 2 speeds | 350W | 127V | 60Hz | control speed on position 1 (156.5W, after the transient)
P0 | Two-speed Impact drill | Drill | Bosch | Impact Drill 350W with 2 speeds | 350W | 127V | 60Hz | control speed on position 2 (170W, after the transient)
Q0 | Oil heater with power control | Oil heater | Pelonis | NYLA-7 | 1500W | 127V | 60Hz | power control on position 1 (518W)
R0 | Oil heater with power control | Oil heater | Pelonis | NYLA-7 | 1500W | 127V | 60Hz | power control on position 2 (750W)
S0 | Microwave 17 liters | Microwave | Consul | CMS18BBHNA | 1200W | 127V | 60Hz
T0 | Air Heater max power | Fan Heater | Nilko | NK565 | 1500W | 127V | 60Hz | power control on maximum
U0 | Hair Dryer Eleganza | Hair Dryer | GA.MA Italy | Eleganza 2200 | 1900W | 127V | 60Hz | FAN SPEED 1, HEAT LEVEL 1
V0 | Hair Dryer Eleganza | Hair Dryer | GA.MA Italy | Eleganza 2200 | 1900W | 127V | 60Hz | FAN SPEED 2, HEAT LEVEL 1
W0 | Hair Dryer Super 4.0 | Hair Dryer | Super 4.0 | SL-S04 | 2000W | 127V | 60Hz | FAN SPEED 1, HEAT LEVEL 1
X0 | Hair Dryer Super 4.0 | Hair Dryer | Super 4.0 | SL-S04 | 2000W | 127V | 60Hz | FAN SPEED 1, HEAT LEVEL 2
Y0 | Hair Dryer Parlux Advance | Hair Dryer | Parlux | Advance Light Ionic and Ceramic | 2100W | 127V | 60Hz | FAN SPEED 1, HEAT LEVEL 1
Z0 | Hair Dryer Parlux Advance | Hair Dryer | Parlux | Advance Light Ionic and Ceramic | 2100W | 127V | 60Hz | FAN SPEED 2, HEAT LEVEL 1